## WP5_HazardMatrix
Sub Domain | Stressor | Impact | Impact Indicator (WP8)
Seismic | Lateral Load | Floor Displacement | Inter-Storey Drift
Vibration
Heatwave | Outdoor Air Temperature | Indoor Overheating | Indoor Surface Temperature | Thermal Performance | Energy Performance Index
Heatwave |  |  | Standard Effective Temperature | Indoor Thermal Comfort | Thermal Expansion
Heatwave |  |  | Operative Temperature | Energy Efficiency | Plane Displacement
Flood | Lateral Load (High Velocity Water Impact) | Structural Vulnerability | Stress / Strain in façade structure |  | Thermal Inertia
Deflection in façade element
|  |  | Swaying of façade element | Structural Stability | Energy Storage
Flash Flood | Exposure to Water ( Water depth) | Water Penetration | Water Leakage
Flash Flood | Exposure to Water (Duration) |  |  |  | Overheating Index
Flash Flood | Exposure to Water (Velocity) |  |  | Thermal Performance | Energy Use intensity
Indoor Thermal Comfort
Energy Efficiency

## Hazard Mitigation Strategy
Impact (from WP5) | Impact Indicator (from WP5) | Mitigate Strategy
Floor Displacement | Inter-Storey Drift
Vibration
Indoor Overheating | Indoor Surface Temperature |  | Thermal Performance | Energy Performance Index | Inter-Storey Drift
| Standard Effective Temperature |  | Indoor Thermal Comfort | Thermal Expansion | Vibration
| Operative Temperature |  | Energy Efficiency | Plane Displacement | Indoor Surface Temperature
Structural Vulnerability | Stress / Strain in façade structure |  |  | Thermal Inertia | Standard Effective Temperature
| Deflection in façade element |  | Structural Stability | Energy Storage | Operative Temperature
| Swaying of façade element |  |  | Overheating Index | Water Leakage
6 | Water Leakage |  | Thermal Performance | Energy Use intensity
Indoor Thermal Comfort
Energy Efficiency

## WP8_SensorMatrix
| Sub Domain |  | Data Acquistion | [6 empty] | Installation |  |  |  | Component
| Performance Indicator | Description | Sensor Type | Mesured Unit | Sampling |  | Acquisition Rate | Sensing Range | Accuracy | Position | Component | Mounting Type | Sensor Distribution | Sensor Model
P | Natural Lighting | Realtime monitoring to ensure sufficient natural lighting in interior area | Illuminance Sensor | Lux | Periodic | Realtime |  |  |  | Exterior | Cladding/Infill
P | Protection against Solar radiation | Realtime monitoring of exterior solar radiation on façade surface | Irradiance Sensor | W/m² | Periodic | Realtime |  |  |  | Exterior | Cladding/Infill
P | Protection against Solar radiation | Realtime monitoring to ensure efficient protection against Solar radiation | Irradiance Sensor | W/m² | Periodic | Realtime |  |  |  | Interior | Cladding/Infill
P | Thermal indoor comfort | Realtime monitoring of interior façade surface temperature | Temperature Sensor | °C | Periodic | Realtime |  |  |  | Exterior | Cladding/Infill
P | Thermal indoor comfort | Realtime monitoring of exterior facade surface temperature without influence of solar radiation | Temperature Sensor | °C | Periodic | Realtime |  |  |  | Interior | Cladding/Infill
P | Heat/Cold Insulation | Routine checkup to ensure effective performance of insulation layer | Heat flux sensor | W/m² | Periodic | Weekly? |  |  |  | Interior | Cladding/Infill
P | Waterproofing | Routine checkup to ensure effective protection against water leakage/penetration | Water sensor |  | Event Trigger | Rain Level |  |  |  | Inside | Façade Structure
P | Air Tightness | Routine checkup to ensure effective sealant and protection of air leakage | Air flow sensor | m/s | Periodic | Realtime |  |  |  | Inside | Façade Gap
P | Noise Control | Realtime monitoring to ensure effective noise pollution prevention | Sound level meter | dB | Periodic | Realtime |  |  |  | Interior | Cladding/Infill
P | Structural Durability | Routine checkup to ensure structural performance of the façade system - indicating maintenance requirement | SHM |  | Periodic | Weekly? |  |  |  | Inside | Façade Structure
P
P
P
P
P
P
P
P
P
P
P
P
Hazard Indicator (from WP5)
H | Inter-Storey Drift |  |  |  | Event Trigger | Vibration
H | Vibration |  | Vibration Sensor |  | Periodic | Realtime
H | Indoor Surface Temperature |  | Temperature Sensor |  | Periodic | Realtime
H | Standard Effective Temperature |  | Temperature Sensor |  | Periodic | Realtime
H | Operative Temperature |  | Temperature Sensor |  | Periodic | Realtime
H | Stress / Strain in façade structure
H | Deflection in façade element
H | Swaying of façade element
H | Water Leakage |  | Humidity Sensor |  | Event Trigger | Rain Level
H
H
H
H
H
H
H
H
H
H
H
H
H
H
H
H
H
H
H
H
H
H
H
H
H
H
H
H
H
H
H
H
H
H
H
H
H
H
H
H
H
H
H
H
H
H
H
H
H
H
H
H
H
H
H
H
H
H
H
H
H
H
H
H
H
H
H
H
H
H
H
H
H
H
H
H
H
H
H
H
H
H
H
H
H
H
H
H
H
H
H
H
H
H
H
H
H
H
H
H
H
H
H
H
H
H
H
H
H
H
H
H
H
H
H
H
H

## WP11_ComponentMatrix
| Façade Intervention |  | Performance |  |  |  | Environmental |  | Economical
Mitigation Strategy | Strategy | Components | Design Criteria | Value | Reference |  | Carbon Footprint | Design for Disassembly | Cost
Control daylight radiation | Shading System | External Blind | g value | N/A | DIN EN 13561 | External blinds - Performance requirements including safety
Change Glass Property
Maintaining Durability |  |  | Stiffness
Low Damage System | Low Damage Connection Detail |  | Damage
Carry Self Weight | Create stiffeness perpendicular to surface |  |  |  | DIN 4113 | Aluminium constructions under predominantly static loading; static analysis and structural design
Deviate Wind Loads |  |  |  |  | DIN EN 13116 | Curtain walling - Resistance to wind load - Performance requirements
Deviate Impact Loads
Handle Loads from structural and Thermal Expansion | Integrate joint to allow movement |  |  |  | DIN EN 12020-2 | Aluminium and aluminium alloys - Extruded precision profiles in alloys EN AW-6060 and EN AW-6063
[5 empty] | DIN 18202 | Tolerances in building construction - Structures
| Allow damage free movement |  |  |  | DIN EN 755-9 | Aluminium and aluminium alloys - Extruded rod/bar, tube and profiles - Part 9: Profiles, tolerances on dimensions and form
Secure air/vapor tightness | Ensure vapour tight connection of components |  |  |  | DIN EN 12152 | Air permability
Secure rain/water tightness | Incoporate water sealing system |  |  |  | DIN EN ISO 12208 | Curtain walling - Watertightness - Performance requirements and classification
[5 empty] | DIN EN 12154 | Curtain walling - Watertightness
| Incorporate internal drainage system |  |  |  | DIN 18195-1-9 | Water-proofing of buildings
Water retension
Prevent Material Deterioration | Implement surface treatment |  |  |  | DIN EN ISO 12944 | Paints and varnishes - Corrosion protection of steel structures by protective paint systems
Utilize material with high durability
Allows for demounting / exchange components | Incorporate design for disassembly strategy
Allow for maintenacne / cleaning | Provide accessibility for façade component
Consider tolerance during assembly | Allow damage free movement |  |  |  | DIN 18202 | Tolerances in building construction - Structures
Control air exchange rate | Ventilate excessive heat
Prevent unwanted energy losses | Incorporate thermal insulation |  |  |  | DIN EN ISO 10077 | Thermal Insulation
[5 empty] | DIN EN 13162-13171 | Thermal insulation products for buildings
[5 empty] | DIN 4108 | Thermal insulation in buildings
| Incorporate thermal break |  |  |  | DIN EN ISO 10211 | Thermal Bridges
Ensure air tightness
| Shading System |  |  |  | DIN EN 14501 | Blinds and shutters – Thermal and visual comfort Performance characteristics and classification;
Green façade integration
Prevent surface temperature differences | Incorporate thermal insulation |  |  |  | DIN 4108 | Thermal insulation in buildings
Provide sufficient acoustic insulation | Incorporate acoustic insulation |  |  |  | DIN 4109 | Noise Reduction
Ensure air tightness
Provide comfortable daylight level | Shading System |  |  |  | DIN EN 14501 | Blinds and shutters – Thermal and visual comfort Performance characteristics and classification;
Provide glare protection | Redirect Sunlight |  |  |  | DIN EN 14501 | Blinds and shutters – Thermal and visual comfort Performance characteristics and classification;
Provide visual contact to outside | Increase transparent area
Protection against fire | Fire retardant material |  |  |  | DIN 4102-1-8 | Fire behaviour of building materials and building
Prevent Structure Damage
Energy Harvesting | Incorporating Photovotaic |  |  |  | VDI 6012/Blatt2 | Local energy systems in buildings, Photovoltaics

## DropDownKey
Password | MULTICARE
Sampling
Periodic
Event Trigger